## that2180-v2
Qty | Value | Device | Package | Parts | Description
1 | 1.5n | C-EU025-025X050 | C025-025X050 | C4 | CAPACITOR, European symbol
1 | 100R | R-EU_0207/2V | 0207/2V | R8 | RESISTOR, European symbol
6 | 100n | C-EU025-025X050 | C025-025X050 | C1, C2, C6, C7, C10, C11 | CAPACITOR, European symbol
1 | 100n | C-EU050-025X075 | C050-025X075 | C12 | CAPACITOR, European symbol
2 | 10u | CPOL-EUE2.5-5 | E2,5-5 | C8, C9 | POLARIZED CAPACITOR, European symbol
1 | 1k | R-EU_0207/2V | 0207/2V | R11 | RESISTOR, European symbol
2 | 22R | R-EU_0207/2V | 0207/2V | R12, R13 | RESISTOR, European symbol
1 | 22p | C-EU025-025X050 | C025-025X050 | C5 | CAPACITOR, European symbol
3 | 27k | R-EU_0207/2V | 0207/2V | R1, R2, R10 | RESISTOR, European symbol
1 | 330n | C-EU050-025X075 | C050-025X075 | C3 | CAPACITOR, European symbol
4 | 47k | R-EU_0207/2V | 0207/2V | R3, R4, R5, R6 | RESISTOR, European symbol
1 | 4k12 | R-EU_0207/2V | 0207/2V | R7 | RESISTOR, European symbol
2 | 100k | 9MM_SNAP-IN_POT_CHASSIS | 9MM_SNAP-IN_POT | LVL, LVL1 | Log taper recommended, but linear will work too.
1 | 100k | R-TRIMM3296W | RTRIM3296W | OFFSET | Offset trimmer – Bourns 3296W or equivalent.
1 | 5k1 | R-EU_0207/2V | 0207/2V | R9 | RESISTOR, European symbol
1 | EURO_POWER_LOCK | EURO_POWER_LOCK | EURO_PWR_HEADER_LOCK | LOCK1
1 | IC2 | THAT2180 | SIP8 | U$1 | THAT Corporations 2180 VCA
5 | THONKICONNNEW | THONKICONNNEW | WQP-PJ301M-12_JACK | CV1, CV2, IN1, IN2, OUT | 3.5mm socket for Eurorack modular synths
1 | TL072P | TL072P | DIL08 | IC1 | OP AMP
Variable resistor values are not set in stone – 50k will work instead of 100k, for example.